## Tabelle1
Instruction decoder signals

signal name	width	direction	description
clock		input	input clock signal to the decoder / Outputs are updated at the rising edge of the clock
reset		input	resets the outputs and internal registers to their default values when high
instruction	16	input	the instruction to be executed / The value may change to an unvalid input after one clockcycle if the decoder is stalled by the signals / stall_from_instructionfetch / stall_from_memorycontroller

flag_z		input	Input from the CPSR register
flag_c		input	Input from the CPSR register
flag_n		input	Input from the CPSR register
flag_v		input	Input from the CPSR register

stall_from_instructionfetch		input
stall_from_memorycontroller		input

operand_a	5	output	selects operand a for the ALU (can be a register or an immediate value offset_a)
operand_a	5	output	selects operand b for the ALU (can be a register or an immediate value offset_b)

offset_a	32	output	signed immediate output a
offset_b	32	output	signed immediate output b

alu_opcode	5	output	sets the opcode for the ALU

update_flag_n		output	If 1, the value of the flag must be updated
update_flag_z		output	If 1, the value of the flag must be updated
update_flag_c		output	If 1, the value of the flag must be updated
update_flag_v		output	If 1, the value of the flag must be updated

alu_write_to_reg		output